## Tabelle1
DESIGN PARAMETER	EXAMPLE VALUE at TA = 25°C
Input voltage range	4.5 V to 5.5 V
Maximum operating discharge current	1	A
Maximum Charge Current for battery pack	4,5	A
Overvoltage Protection (OVP)	4,275	V
Overvoltage detection delay timer	1,2	s
Overvoltage Protection (OVP) release voltage	4,175	V
Undervoltage Protection (UVP)	2,8	V
Undervoltage detection delay timer	150	mS
Undervoltage Protection (UVP) release voltage	2,9	V
Charge Overcurrent detection (OCC) voltage	-70	mV
Charge Overcurrent Detection (OCC) delay timer	9	ms
Discharge Overcurrent Detection (OCD) voltage	100	mV
Discharge Overcurrent Detection (OCD) delay timer	18	ms

Rds,On (calculated)	100	mΩ
Rds,On (actual)	82	mΩ	DMN2041LSD